## BOM
OpenMotics OMHIT_2_2 - Stuffing BoM v1
PCB name: | OMHIT
PCB revision: | 2_2
BoM revision: | 1
Designator | Qty | Description | Manufacturer P/N | Manufacturer | Remark | Page Code
_PCB | 1 | PCB OMHIT_2_2 | OMHIT_2_2 | EUROCIRCUITS
C1 | 1 | 10UF-1206-25V-10%-CAP_X7R | CL31B106KAHNNNE | SAMSUNG |  | CCOK106
C10, C11, C13, C14, C15, C16, C18, C19, C24, C25 | 10 | 1.0NF-0603-50V-10%-CAP_X7R | CL10B102KB8NNNC | SAMSUNG |  | CCQK102
C17, C20 | 2 | 22UF-1210-16V-10%-CAP_X5R | CL32A226KOJNNNE | SAMSUNG |  | CCVK226
C2, C3, C7, C9, C12, C22 | 6 | 100NF-0603-50V-10%-CAP_X7R | CL10B104KB8NNNC | SAMSUNG |  | CCQK104
C21 | 0 | 1000UF-RAD10D16H5P-16V-85°C-CAP_ELC | RD1C108M10016PA159 | SAMWHA |  | CERC108
C23 | 1 | 1.0UF-0805-50V-20_80%-CAP_Y5V | CL21F105ZBFNNNE | SAMSUNG |  | CCPK105Y5V
C4, C8 | 2 | 10UF-1206-6.3V-10%-CAP_X5R | CL31A106KQHNNNE | SAMSUNG |  | CCOK106V63
C5, C6 | 2 | 22PF-0603-50V-5%-CAP_NP0 | CC0603JRNPO9BN220 | Yageo |  | CCQJ220
D1 | 1 | S1ML-SMA_DO214AC-1.0KV-1.5A-DIO_X-X | S1ML R2 | TAIWAN SEMICONDUCTOR |  | DS1ML
D12 | 1 | LED SMD 0603 RED ASMT-RR5-AQ902 | ASMT-RR45-AQ902 | AVAGO |  | DLEDASMTRR45
D2, D5, D6, D8, D11, D14 | 6 | PESD5V2S2UT-SOT23_346_SC59-5.2V-6.4VBR-DIO_TVS-CAAC-150PF_0VR | PESD5V2S2UT,215 | NXP |  | DPESD5V2S2UT
D3 | 1 | BAT54J-SOD323-40V-0.3A-DIO_SCH-4.0PF_4.0VR | BAT54JFILM | ST |  | DBAT54SOD323
D4, D7, D10, D13 | 4 | BAT54A-SOT23_346_SC59-30V-0.2A-DIO_SCH-4.0PF_4.0VR-CAAC | BAT54A,215 | NXP |  | DBAT54A
D9 | 1 | SMAJ6.0A-SMA_DO214AC-6.0V-6.67VBR-DIO_TVS-UNIDIR-800PF_0VR | SMAJ6.0A-E3/61 | VISHAY |  | DTSMAJ6A
J1 | 1 | CONNECTOR PHOENIX PST1,3/4-5,0 4P pinheader | 1933202 | PHOENIX |  | K1933202
J2 | 1 | micromatch 6p female pcb 7-215079-6 | CA3206V1300 | CIVILUX |  | KMMATCH6F
J3 | 1 | micromatch 8p female pcb 7-215079-8 | 7-215079-8 | AMP |  | KMMATCH8F
J4 | 1 | PST 1,0/12-3,5 12P pinheader p= 3,5mm | 1945193 | PHOENIX |  | K1945193
JP1 | 0.05 | Header enkele rij 1x40pin,verguld | 943-10-040-00/LF | W+P |  | KHDR1X40
Q1 | 1 | PMBF170-SOT23_346_SC59-60V-0.3A-MOSFET_N | PMBF170,215 | NXP |  | TMMBF170
R1, R2, R9 | 3 | 4.7K-0603-50V-1%-RES_0.1W | RC0603FR-074K7L | YAGEO |  | ROQF4701
R10, R18, R32 | 3 | 470R-0603-50V-1%-RES_0.1W | RC0603FR-07470RL | YAGEO |  | ROQF4700
R24 | 1 | 0R-1206-200V-5%-RES_0.25W | RC1206JR-070RL | YAGEO |  | RODJ0000
R27 | 1 | 100K-0603-50V-1%-RES_0.1W | RC0603FR-07100KL | YAGEO |  | ROQF1003
R3, R5, R6, R11, R12, R14, R15, R17, R19, R20, R21, R25, R26, R33, R34 | 15 | 10K-0603-50V-1%-RES_0.1W | RC0603FR-0710KL | YAGEO |  | ROQF1002
R30 | 1 | 560R-0603-50V-1%-RES_0.1W | RC0603FR-07560RL | YAGEO |  | ROQF5600
R31 | 1 | 232R-0603-50V-1%-RES_0.1W | CRCW0603232RFKEA | VISHAY |  | ROQF2320
R4 | 1 | 120R-1206-200V-1%-RES_0.25W | RC1206FR-07120RL | YAGEO |  | RODF1200
R7, R8, R13, R16, R22, R23, R28, R29, R35, R36 | 10 | 100R-0603-50V-1%-RES_0.1W | RC0603FR-07100RL | YAGEO |  | ROQF1000
S1 | 1 | FSM4JH-SPNO 0.05A | FSM4JH | TYCO |  | SCHAK185
U1 | 1 | OKI_78SR_5/1.5_W36_C-THD_VERT-5.0V-1.5A-IC_REG | OKI-78SR-5/1.5-W36-C | MURATA POWER SOLUTIONS |  | IC78SR5
U2 | 1 | IC DRIVER DS481M SMD | SP485RCN-L | EXAR |  | ICMAX481CSA
U3 | 1 | PIC18F45K80_I/PT-TQFP44 | PIC18F45K80-I/PT | MICROCHIP |  | ICPIC18F45K80
U4 | 1 | IC MIC2548A-1YMM MSOP8 | MIC2548A-1YMM | MICREL |  | ICMIC2548
Y1 | 1 | 10MHz-SMD4.3D11.4L_HC49/4HSMX-50S_30Tppm-16pF-40R-XTAL | LFXTAL003166REEL | IQD |  | XT10MHZ16PF