## BOM
OpenMotics OMHOT_3_2 - Stuffing BoM v1
PCB name: | OMHOT
PCB revision: | 3_2
BoM revision: | 1
Designator | Qty | Description | Manufacturer P/N | Manufacturer | Remark | Page Code
_PCB | 1 | PCB OMHOT_3_2 | OMHOT_3_2 | EUROCIRCUITS
C1 | 1 | 10UF-1206-25V-10%-CAP_X7R | CL31B106KAHNNNE | SAMSUNG |  | CCOK106
C10, C11 | 2 | 1.0NF-0603-50V-10%-CAP_X7R | CL10B102KB8NNNC | SAMSUNG |  | CCQK102
C2, C8 | 2 | 10UF-1206-6.3V-10%-CAP_X5R | CL31A106KQHNNNE | SAMSUNG |  | CCOK106V63
C3, C4, C5, C9, C12, C13, C14 | 7 | 100NF-0603-50V-10%-CAP_X7R | CL10B104KB8NNNC | SAMSUNG |  | CCQK104
C6, C7 | 2 | 22PF-0603-50V-5%-CAP_NP0 | CC0603JRNPO9BN220 | Yageo |  | CCQJ220
D1 | 1 | S1ML-SMA_DO214AC-1.0KV-1.5A-DIO_X-X | S1ML R2 | TAIWAN SEMICONDUCTOR |  | DS1ML
D2 | 1 | PESD5V2S2UT-SOT23_346_SC59-5.2V-6.4VBR-DIO_TVS-CAAC-150PF_0VR | PESD5V2S2UT,215 | NXP |  | DPESD5V2S2UT
D3 | 1 | BAT54J-SOD323-40V-0.3A-DIO_SCH-4.0PF_4.0VR | BAT54JFILM | ST |  | DBAT54SOD323
J1 | 1 | CONNECTOR PHOENIX PST1,3/4-5,0 4P pinheader | 1933202 | PHOENIX |  | K1933202
J2 | 1 | micromatch 6p female pcb 7-215079-6 | CA3206V1300 | CIVILUX |  | KMMATCH6F
J3 | 1 | micromatch 8p female pcb 7-215079-8 | 7-215079-8 | AMP |  | KMMATCH8F
J4, J5, J6, J7, J8, J9 | 6 | CTB0118/2 2P 30-12AWG p=7,62mm | CTB0118/2 | CAMDENBOSS |  | KCTB0118
JP1 | 0.05 | Header enkele rij 1x40pin,verguld | 943-10-040-00/LF | W+P |  | KHDR1X40
K1, K2, K3, K4, K5, K6, K7, K8 | 8 | RT1 Power PCB Relay, Bistable, 2 Coils, Polarized, RT33LF05 | 4-1419136-1 | TE CONNECTIVITY |  | RLRT33LF05
R1, R2, R8 | 3 | 4.7K-0603-50V-1%-RES_0.1W | RC0603FR-074K7L | YAGEO |  | ROQF4701
R3 | 1 | 120R-1206-200V-1%-RES_0.25W | RC1206FR-07120RL | YAGEO |  | RODF1200
R4, R5 | 2 | 10K-0603-50V-1%-RES_0.1W | RC0603FR-0710KL | YAGEO |  | ROQF1002
R6, R7 | 2 | 100R-0603-50V-1%-RES_0.1W | RC0603FR-07100RL | YAGEO |  | ROQF1000
R9 | 1 | 470R-0603-50V-1%-RES_0.1W | RC0603FR-07470RL | YAGEO |  | ROQF4700
S1 | 1 | FSM4JH-SPNO 0.05A | FSM4JH | TYCO |  | SCHAK185
U1 | 1 | OKI_78SR_5/1.5_W36_C-THD_VERT-5.0V-1.5A-IC_REG | OKI-78SR-5/1.5-W36-C | MURATA POWER SOLUTIONS |  | IC78SR5
U2 | 1 | IC DRIVER DS481M SMD | SP485RCN-L | EXAR |  | ICMAX481CSA
U3 | 1 | PIC18F45K80_I/PT-TQFP44 | PIC18F45K80-I/PT | MICROCHIP |  | ICPIC18F45K80
U4, U5 | 2 | IC ULN2803C octal high current/high voltage driver SMD | ULN2803AFWG | TOSHIBA |  | ICULN2803C
Y1 | 1 | 10MHz-SMD4.3D11.4L_HC49/4HSMX-50S_30Tppm-16pF-40R-XTAL | LFXTAL003166REEL | IQD |  | XT10MHZ16PF